## Sheet1
AUDIO ANALYSER SELF TEST
| RELAY NO | FREQUENCY | RELAY STATUS | VALUE SET (VRMS) | VALUE READ (±5% VRMS)+THD N | PASS/FAIL
| S12 | 1 KHZ
200 HZ
J23
3500HZ
OSCILLOSCOPE SELF TEST
| RELAY NO | FREQUENCY | RELAY STATUS | APX VALUE SET (VRMS) | VALUE READ ( ±5% V) | PASS/FAIL
| S12 | 1 KHZ
200 HZ
J23
3500HZ
PSU (POWER SUPPLY) SELF TEST WITH RELAY S23 TURN ON
| MAIN RELAY | RELAY NO | RELAY STATUS | VOLTAGE VALUE SET (V) | VALUE READ ( ±10% V) | PASS/FAIL
| S21 | J30 |  | 7V @1A
14V @1A
28V @1A
DMM (DIGITAL MULTIMETER) SELF TEST WITH RELAY S23 TURN ON
| MAIN RELAY | RELAY NO | RELAY STATUS | VOLTAGE VALUE SET (V) | VALUE READ ( ±10% V) | PASS/FAIL
| S21 | J30 |  | 7V @1A
14V @1A
28V @1A
ISTJ CONTROLLER SELF TEST
SINGLE RELAY TEST WITH RELAY S21 ON
RESISTANCE MODE
| S.NO | RELAY NO | RELAY STATUS | EXPECTED VALUE (Ω) | VALUE READ (Ω) | PASS/FAIL
| 1 | J30
| 2 | J54
| 3 | J53
| 4 | J52
| 5 | J51
| 6 | J36
SINGLE RELAY TEST WITH RELAY S22 ON
RESISTANCE MODE
| S.NO | RELAY NO | RELAY STATUS | EXPECTED VALUE (Ω) | VALUE READ (Ω) | PASS/FAIL
| 1 | J31
| 2 | J32
| 3 | J33
| 4 | J34
| 5 | J35
| 6 | J37
| 7 | J38
SINGLE RELAY TEST WITH RELAY S26 ON
RESISTANCE MODE
| S.NO | RELAY NO | RELAY STATUS | EXPECTED VALUE (Ω) | VALUE READ (Ω) | PASS/FAIL
| 1 | J49
| 2 | J48
| 3 | J47
| 4 | J46
| 5 | J45
| 6 | J44
| 7 | J43
| 8 | J42
| 9 | J41
| 10 | J40
| 11 | J39
PAIRED RELAY TEST
( AUDIO ANALYSER - 5 VRMS @ 1 KHZ )
| S.NO | RELAY NO | RELAY STATUS | VALUE READ ( ±5% HZ) | VALUE READ ( THD-N ) (< 5%) | PASS/FAIL
| 1 | S1
J07
| 2 | S2
J08
| 3 | S3
J09
| 4 | S4
J10
| 5 | S5
J11
| 6 | S7
J18
| 7 | S8
J19
| 8 | S9
J20
| 9 | S10
J21
| 10 | S11
J22
| 11 | S12
J23
| 12 | S14
J29
| 13 | S19
J26
| 14 | J27
J07
| 15 | J24
J12
| 16 | S6
J08
| 17 | S13
J09
RELAY S35 ( SB-SEL ) TURNED ON
| S35 (SB_SEL) |  |  | N/A | N/A
| 18 | S15
J13
| 19 | S16
J14
| 20 | S17
J15
| 21 | S18
J16
RELAY S35 ( SB-SEL ) TURNED OFF
| 22 | S31 (600 Ω)
S14
J29
| 23 | S28 (600 Ω)
S19
J26
VISUAL INSPECTION TEST
| S.NO |  | ISTJ INDICATOR REF |  | OBSERVATION | PASS/FAIL
| PSU +5V @ 1A |  | DS16 (ISTJ +5V PWR)
| S.NO | RELAY NO | RELAY STATUS | ISTJ INDICATOR REF | OBSERVATION | PASS/FAIL
| 1 | S27 |  | DS1 (COM1 KEY)
| 2 | S29 |  | DS2 (COM2 KEY)
| 3 | S30 |  | DS3 (COM3 KEY)
| 4 | S32 |  | DS4 (COM4 KEY)
| 5 | S34 |  | DS5 (COM5 KEY)
| 6 | S33 |  | DS6 (COM6 KEY)
| 7 | S22 |  | DS7 (NORM PWR)
| 8 | S21 |  | DS8 (STBY PWR)
| 9 | S23 - OFF |  | DS9 (LOCAL)
| 10 | S24 |  | NORM PWR DS10 (+VN) & DS11 (-VN)
| 11 | S25 |  | STBY PWR DS12 (+VN) & DS13 (-VN)
| 12 | S26 |  | DS14 (+28V LIGHT)
| 13 | S23 - ON |  | DS15 (REMOTE)
VOLTAGE RELAY TEST
| MAIN RELAY | RELAY NO | RELAY STATUS | EXPECTED VALUE (V) | VALUE READ ( ±10% V) | PASS/FAIL
| S24 | J67 |  | 11±1.1 V
|  | J68 |  | - 11±1.1 V
| S25 | J70 |  | 11±1.1 V
|  | J71 |  | - 11±1.1 V
VISUAL INSPECTION OF RELAY K101 TEST
MAIN RELAY | SUB RELAY | RELAY NO | RELAY STATUS | ISTJ INDICATOR REF | OBSERVATION | PASS/FAIL
K101 | S23 OFF | S24 |  | NORM PWR DS10 (+VN) & DS11 (-VN)
|  | S25 |  | STBY PWR DS12 (+VN) & DS13 (-VN)
| S23 ON | S24 |  | NORM PWR DS10 (+VN) & DS11 (-VN)
|  | S25 |  | STBY PWR DS12 (+VN) & DS13 (-VN)
Signature With Date
Technician |  |  | Supervisor |  | Inspection