## Sheet
Sl. No | DESCRIPTION | ATP Ref | OBJECTIVE | OBSERVATION | PASS/FAIL | REMARKS
1 | Microphone Audio Perform the test as per ATP N200\ALH2\614-0 | 5.2.1 | 2.0 ± 0.2 Vrms
2.0 ± 0.2 Vrms
|  | 5.2.2 | <2m Vrms
<2m Vrms
|  | 5.2.3 | 2.0 ± 0.2 Vrms
2.0 ± 0.2 Vrms
|  | 5.2.4 | 2.0 ± 0.2 Vrms
2.0 ± 0.2 Vrms
|  | 5.2.6* | Audio with no unusual noise or disruption
Audio with no unusual noise or disruption
|  | 5.2.8 | 100 – 500 µVrms
100 – 500 µVrms
|  | 5.2.10 | 2.0 ± 0.2 Vrms
2.0 ± 0.2 Vrms
|  | 5.2.12 | 75 ± 7Ω
3 | Phones Audio | 5.3.2 | 11 ± 0.5 Vrms with <10% THD+N
|  | 5.3.3 | >7.7 Vrms with <10% THD+N
|  | 5.3.4 | >7.7 Vrms with <10% THD+N
|  | 5.3.7 | 11 ± 0.5 Vrms with <10% THD+N
|  | 5.3.8 | >7.7 Vrms with <10% THD+N
|  | 5.3.9 | >7.7 Vrms with <10% THD+N
4 | MIC LIMITER | 5.4.1 | 11.5 ± 0.7Vrms (N)
|  | 5.4.3 | 11.5 ± 0.7Vrms (S)
5 | VOS DELAY | 5.5.1 | Audio mutes between 0.5 and 1.5 sec
Audio mutes between 0.5 and 1.5 sec
Sl. No | DESCRIPTION | ATP Ref | OBJECTIVE | OBSERVATION
|  |  |  | V/UHF 1 COM 1 | V/UHF 2 COM 2 | HF COM 3 | SPARE 1 COM 4 | SPARE 2 COM 5 | PASS/FAIL | REMARKS
6 | VOLTAGE MEASUREMENTS | 5.6.1 | <0.2Vdc | -0.3 mV | -0.3 mV | -0.3 mV | -0.3 mV | -0.3 mV | PASS
<0.2Vdc
|  | 5.6.2 | Transmit indicator illuminates green, 9.0 ± 0.5Vdc | -0.3 mV | -0.3 mV | -0.3 mV | -0.3 mV | -0.3 mV | FAIL
Transmit indicator illuminates green, 9.0 ± 0.5Vdc
Sl. No | DESCRIPTION | ATP Ref | OBJECTIVE | OBSERVATION | PASS/FAIL | REMARKS
6 | VOLTAGE MEASUREMENTS | 5.6.4 | TX indicator illuminates green | YES | PASS
TX indicator illuminates green
|  | 5.6.5 | <0.7Vdc | -0.3 mV | PASS
|  | 5.6.6 | TX indicator extinguishes | YES | PASS
|  | 5.6.7 | <0.7Vdc | -0.3 mV | PASS
<0.7Vdc
|  | 5.6.8 | STBY indicator illuminates green
|  | 5.6.9 | STBY indicator extinguishes
Sl. No | DESCRIPTION | ATP Ref | OBJECTIVE | OBSERVATION | [10 empty] | PASS/FAIL | REMARKS
|  |  |  | V/UHF 1 COM 1 | V/UHF 2 COM 2 | VHF FM COM 3 | HF COM 4 | SPR 1 COM 5 | ADF NAV 1 | SPR 2 NAV 2 | SPR 3 NAV 3 | SPR 4 NAV 4 | SPR 5 NAV 5 | SPR 4 NAV 6
|  | 5.6.10 | 11 ± 1Vdc (N)
11 ± 1Vdc (S)
|  | 5.6.11 | Knob at <1/4 rotation
Knob at <1/4 rotation
|  | 5.6.12 | <0.2Vdc (N)
<0.2Vdc (S)
Sl. No | DESCRIPTION | ATP Ref | OBJECTIVE | OBSERVATION | PASS/FAIL | REMARKS
7 | RESISTANCE MEASUREMENTS | 5.7.1 | >1.0MΩ
|  | 5.7.2 | <50Ω
|  | 5.7.3 | >1.0MΩ
>1.0MΩ
|  | 5.7.4 | <50Ω
<50Ω
|  | 5.7.5 | N200-ALH3 'ON' should extinguish
|  | 5.7.6 | >1.0MΩ
>1.0MΩ
|  | 5.7.7 | <50Ω
<50Ω
|  | 5.7.8 | ISO should extinguish
ISO should extinguish
|  | 5.7.9 | >1.0MΩ
|  | 5.7.10 | <50Ω
|  | 5.7.11 | <50Ω
|  | 5.7.12 | 1.0 ± 0.5 KΩ
|  | 5.7.13 | 10 ± 2 KΩ
|  | 5.7.14 | >1.0MΩ
|  | 5.7.15 | <50Ω
8 | TRANSIENT TESTS | 5.8.2 | N-200ALH3 'ON' indicators illuminate green
|  | 5.8.3 | N-200ALH3 'ON' indicators should not extinguish
|  | 5.8.4 | N-200ALH3 'ON' indicators should extinguish
|  | 5.8.5 | N-200ALH3 'ON' indicators should illuminate
9 | LIGHTING | 5.9.2 | TX and V/UHF1 TX SEL indicators dim Faceplate legends, knobs, push buttons backlit
TX and V/UHF1 TX SEL indicators dim Faceplate legends, knobs, push buttons backlit
|  | 5.9.5 | TX and V/UHF1 TX SEL indicators illuminate brightly
TX and V/UHF1 TX SEL indicators illuminate brightly
|  | 5.9.6 | TX and V/UHF1 TX SEL indicators and backlighting illuminate dimly
TX and V/UHF1 TX SEL indicators and backlighting illuminate dimly